## 651116
DIM Tacho out - SC6000
Cargoscan part number: |  | 651116
Cargoscan part name: |  | Cable DIM Tacho out - SC6000
| Type | Manufacturer | Part number
DIM Tacho out | DB9P (9 Pin Male)
DL PWO-480 | Open end
Cable type: | PFSK 6x0,22 | NEK
Length | 6 meter
Cable diagram:
DIM Tacho out |  |  | DL PWO-480
DB9P (9 Pin Male) |  |  | Open end
Pin | Name | Colour | Pin | Name
1 | Signal gnd | Black | ENC 3 | Signal gnd
2
3
4
5
6
7 | Tacho D | Blue | IN1 4 | Tacho Direction
8 | Tacho A | Green | ENC 4 | Tacho Input
9 | +5V Tacho power | Red | ENC 2 | +5V DC
Housing | Chassis gnd | Shield (Yellow/Green) | PE | Chassis gnd
|  |  | ENC 1 - ENC 2 | Strap
|  |  | IN1 1 - IN1 2 | Strap
| Marking: |  | Marking:
| 651116 |  | 651116
| DIM Tacho out |  | DL PWO-480
Black - ENC 3
Blue - IN1
Green - ENC 4
Red - ENC 2
Shield - PE
Strap | Type | Manufacturer | Part number
Cable type: | LiYv 1x0,75mm2 red | Elfa | 55-202-00
Length | 100mm
Cable diagram:
Power | Power distribution |  | Power distribution
DC Low volt. | Crimp termination |  | Crimp termination
Pin | Colour | Length | Pin | Name
1 | Red | 100 mm | 1
1 | Red | 100 mm | 1