## Tech Setup
Technician Access to Viper PD/SD |  |  |  | SW-Version d-1.00
Tech Setup Mode |  | After a timeout of about 3 minutes with no keystroke the setup will be left automatically
SCALE | [5 empty] | APPLICATION |  |  | TERMINAL |  |  |  | COMMUNICATION |  |  | DIAGNOSTICS |  | END
1) With a Battery Pack the scale will switch off after about 3 minutes
1. Scale 1 |  |  | Scale 2 | [5 empty] | Device | Sleep | On1), Off* |  | Port 1 | Port 2 |  | Keyboard/Display | Test | Save | Exit
Program
|  |  | Scale Type |  | Analog, |  |  |  |  | Backlight | On*, Off |  |  |  |  | Scale | X10 |  | Mode
SICS, None*
[6 empty] | Count | Prompting | Off, Tare-Sample*, |  | Bepper | On, Off* |  | Mode | Output | Printer*,
|  |  | Mode |  | Ref, Bulk* |  |  | Sample-Tare | [6 empty] | Continuous Wt,
[9 empty] | Date/Time | Format | US / Euro |  |  |  | Continuous Cnt,
|  | If the Scale Type is Analog |  |  |  |  | Variable Sample | On*, Off | [6 empty] | SICS, Scale 6)
[10 empty] | Date | mm-dd-yyyy |  |  |  |  | List
1.1. SNR | 7 digit number | [5 empty] | Sample Quantity | S1 - 05* |  |  | dd-mm-yyyy |  |  | Input 7) | Command
[8 empty] | S2 - 10* | [6 empty] | Handshake*, Off | General Reset 5) | Sure ?
1.2. Metrology 1) | NTEP, None* | [6 empty] | S3 - 15* |  | Time | hh-mm
[8 empty] | S4 - 20* |  |  |  |  | Parameters | Baud | 300, 600,
1.3. Build 1) | Unit | oz, lb*, kg, g | [5 empty] | S5 - 25* |  | AM / PM1) | AM, PM |  |  |  | 1200, 2400, | 5) General Reset: does not reset the NTEP specific scale data, not block 1.1 - 1.6.
[10 empty] | 1) active only if US Format |  |  |  |  | 4800, 9600*, | and nothing in block 'Access' (such as the passwords)
| Capacity | 0…9999 |  |  |  |  | Minimum Sample | 0.1%*, 0.2%, |  | Timeout | 0*..1…199 |  |  |  | 19200 | 6) Scale is not available if under Scsale2 - Scale Type 'Analog' is choosen
[8 empty] | 0.5%, Off | [7 empty] | 7) The Input Block doesn't show up if Output is SICS or Scale
| Resolution | 0.0005 to | [6 empty] | Bargraph | On*, Off |  |  |  | Bits/Parity | 7-even,
|  | 20 per table |  |  |  |  | Auto Sample | On, Off* | [6 empty] | 7-odd,
7 - none
1.4. Linearity 1) | Empty Scale | [5 empty] | Auto Clear APW | On, Off* | Access | User | On*, Off |  |  |  | 8-none*
| Half Weight | [5 empty] | % Accuracy | On, Off* |  | Supervisor | On*, Off |  |  | Chksum | On, Off* | only available if Output = Continuous Wt or Continuous Cnt
| Full Weight | [5 empty] | APW Enhance | Auto, Manual*, Off |  | Codes | Supervisor Code | Enter Code | Format1) | Line | Multiple*, Single
1) only if Printer
1.5. GEO Value 1) | 00..16*..31 |  |  |  |  | Accumulation | OFF, Gross, Net |  |  |  |  | Retype Code |  | Field 1 | Date*
[7 empty] | Display, Count* | [7 empty] | Sep Line
1.6. Calibration 1) | Empty Scale | [9 empty] | Technician Code | Enter Code |  | Field 2 | Gross Wt.*,
Tare Wt.*,
| Add Weight | [10 empty] | Retype Code |  | Field 3 | Net Wt.*,
Displayed Wt.,
| Enter Weight | [12 empty] | Field 4 | Sample Quantity
APW,
1.8. Units | Displayed | lb*, oz, kg, g | If the scale is approved, only kg and lb is available |  |  | Recall | First | APW*, | [5 empty] | Field 5 | % Accuracy
[8 empty] | % Accy*, | [6 empty] | Count*,
| 2nd | lb, oz, kg*, g, Off | If the scale is approved, only kg and lb is available |  |  |  | Second | Tare Wt.*, | [5 empty] | Field 6 | Scale ID
[8 empty] | Gross Wt., | [6 empty] | Spaces
1.9. Tare | Pushbutton | On*, Off |  |  |  |  | Third | Net Wt., | If the scale is in approved mode, Tare is always switched on |  |  |  |  | Field 7 | Not Used
[8 empty] | Total* | [6 empty] | Total
| Chain Tare | On*, Off | If the scale is approved, Chain Tare is disabled |  |  |  | Fourth | ID | [5 empty] | Field 8 | ID
[8 empty] | Date | [6 empty] | Time/Date
| Auto Tare | On, Off* |  |  |  |  | Fifth | Time
[8 empty] | not used | [5 empty] | Extra Line Feeds | 0* - 9
| Auto Clear Tare 2) | On, Off* |  |  |  |  | Sixth
[13 empty] | Control | Auto Print | On, Off*
1.10. Zero | AZM Mode | On*, Off |  |  |  | AReset
[14 empty] | Print Interlock | On, Off*
| AutoCapture | +2%/-2%,
+10%/-10%*,
|  | Off | [10 empty] | CReset
If the scale is approved, Pushbutton Zero is disabled and fixed to +-2%
| Pushbutton Zero | +2%/-2%,
|  | +10%/-10%*, |  | KEY FUNCTIONS IN THE SETUP MODE |  |  |  | Factory settings | [5 empty] | Error Code List
|  | +20%/-2%, |  | TARE cycles through the choices for the displayed program block. |  |  |  | Factory default settings are marked with an asterisk (*) | [5 empty] | OpErr = The sample weight is more than 4% of the scale capacity
Off
|  |  |  | PRINT accepts the displayed choice and continues to the next step. |  |  |  | Factory setting for Supervisor password: Zero, Zero, Zero
1.11. Filtering | Low, Med*, High |  |  | * To enter the program mode hold PRINT down for 3 seconds. |  |  |  | Factory setting for Technician password: Zero, Tare, Zero, Tare
Technician backdoor password: Zero, Tare, Zero, Tare, Zero
1.12. SReset 3) | Sure ? |  |  | CLEAR takes you to the end of setup at any point in the program.
ZERO backs up one program block.
1) Not accessable in an apporved scale -> Metrology - NTEP
2) Not accessable if Auto Tare is on
3) Does not reset the blocks 1.1 to 1.6

## Super Setup
Supervisor Access to Viper PD/SD |  |  |  | SW-Version d-1.00
Supervisor Setup Mode |  | After a timeout of about 3 minutes with no keystroke the setup will be left automatically
SCALE | [5 empty] | APPLICATION |  |  | TERMINAL |  |  |  | COMMUNICATION |  |  | DIAGNOSTICS | END
1) With a Battery Pack the scale will switch off after about 3 minutes
1. Scale 1 |  |  | Scale 2 | [5 empty] | Device | Sleep | On1), Off* |  | Port 1 | Port 2 |  |  | Save | Exit
Program
|  |  | Scale Type |  | Analog, |  |  |  |  | Backlight | On*, Off | [6 empty] | Mode
SICS, None*
[6 empty] | Count | Prompting | Off, Tare-Sample*, |  | Bepper | On, Off* |  | Mode | Output | Printer*,
|  |  | Mode |  | Ref, Bulk* |  |  | Sample-Tare | [6 empty] | Continuous Wt,
[9 empty] | Date/Time | Format | US / Euro |  |  |  | Continuous Cnt,
|  | If the Scale Type is Analog |  |  |  |  | Variable Sample | On*, Off | [6 empty] | SICS, Scale 6)
[10 empty] | Date | mm-dd-yyyy |  |  |  |  | List
[7 empty] | Sample Quantity | S1 - 05* |  |  | dd-mm-yyyy |  |  | Input 7) | Command
[8 empty] | S2 - 10* | [6 empty] | Handshake*, Off
[8 empty] | S3 - 15* |  | Time | hh-mm
[8 empty] | S4 - 20* |  |  |  |  | Parameters | Baud | 300, 600,
[8 empty] | S5 - 25* |  | AM / PM1) | AM, PM |  |  |  | 1200, 2400, | 5) General Reset: does not reset the NTEP specific scale data, not block 1.1 - 1.6.
[10 empty] | 1) active only if US Format |  |  |  |  | 4800, 9600*, | and nothing in block 'Access' (such as the passwords)
[7 empty] | Minimum Sample | 0.1%*, 0.2%, | [6 empty] | 19200 | 6) Scale is not available if under Scsale2 - Scale Type 'Analog' is choosen
[8 empty] | 0.5%, Off | [7 empty] | 7) The Input Block doesn't show up if Output is SICS or Scale
[9 empty] | Bargraph | On*, Off |  |  |  | Bits/Parity | 7-even,
[7 empty] | Auto Sample | On, Off* | [6 empty] | 7-odd,
7 - none
[7 empty] | Auto Clear APW | On, Off* | Access | User | On*, Off |  |  |  | 8-none*
[7 empty] | % Accuracy | On, Off* | [5 empty] | Chksum | On, Off* | only available if Output = Continuous Wt or Continuous Cnt
[7 empty] | APW Enhance | Auto, Manual*, Off |  | Codes | Supervisor Code | Enter Code | Format1) | Line | Multiple*, Single
1) only if Printer
[6 empty] | Accumulation | OFF, Gross, Net |  |  |  |  | Retype Code |  | Field 1 | Date*
[7 empty] | Display, Count* | [7 empty] | Sep Line
[14 empty] | Field 2 | Gross Wt.*,
Tare Wt.*,
[14 empty] | Field 3 | Net Wt.*,
Displayed Wt.,
[14 empty] | Field 4 | Sample Quantity
APW,
1.8. Units | Displayed | lb*, oz, kg, g | If the scale is approved, only kg and lb is available |  |  | Recall | First | APW*, | [5 empty] | Field 5 | % Accuracy
[8 empty] | % Accy*, | [6 empty] | Count*,
| 2nd | lb, oz, kg*, g, Off | If the scale is approved, only kg and lb is available |  |  |  | Second | Tare Wt.*, | [5 empty] | Field 6 | Scale ID
[8 empty] | Gross Wt., | [6 empty] | Spaces
1.9. Tare | Pushbutton | On*, Off |  |  |  |  | Third | Net Wt., | If the scale is in approved mode, Tare is always switched on |  |  |  |  | Field 7 | Not Used
[8 empty] | Total* | [6 empty] | Total
| Chain Tare | On*, Off | If the scale is approved, Chain Tare is disabled |  |  |  | Fourth | ID | [5 empty] | Field 8 | ID
[8 empty] | Date | [6 empty] | Time/Date
| Auto Tare | On, Off* |  |  |  |  | Fifth | Time
[8 empty] | not used | [5 empty] | Extra Line Feeds | 0* - 9
| Auto Clear Tare 2) | On, Off* |  |  |  |  | Sixth
[13 empty] | Control | Auto Print | On, Off*
1.10. Zero | AZM Mode | On*, Off |  |  |  | AReset
[14 empty] | Print Interlock | On, Off*
| AutoCapture | +2%/-2%,
+10%/-10%*,
|  | Off | [10 empty] | CReset
If the scale is approved, Pushbutton Zero is disabled and fixed to +-2%
| Pushbutton Zero | +2%/-2%,
|  | +10%/-10%*, |  | KEY FUNCTIONS IN THE SETUP MODE |  |  |  | Factory settings
|  | +20%/-2%, |  | TARE cycles through the choices for the displayed program block. |  |  |  | Factory default settings are marked with an asterisk (*)
Off
|  |  |  | PRINT accepts the displayed choice and continues to the next step. |  |  |  | Factory setting for Supervisor password: Zero, Zero, Zero
1.11. Filtering | Low, Med*, High |  |  | * To enter the program mode hold PRINT down for 3 seconds.
1.12. SReset 3) | Sure ? |  |  | CLEAR takes you to the end of setup at any point in the program.
ZERO backs up one program block.
1) Not accessable in an apporved scale -> Metrology - NTEP
2) Not accessable if Auto Tare is on
3) Does not reset the blocks 1.1 to 1.6

## User Setup
User Access to Viper PD/SD |  | SW-Version d-1.00
User Setup Mode | After a timeout of about 3 minutes with no keystroke the setup will be left automatically
|  |  |  | TERMINAL |  |  | END
1) With a Battery Pack the scale will switch off after about 3 minutes
|  |  |  | Device | Sleep | On1), Off* | Save | Exit
Program
[5 empty] | Backlight | On*, Off |  | Mode
[5 empty] | Bepper | On, Off*
If the scale is in approved mode, Tare is always switched on
|  | KEY FUNCTIONS IN THE SETUP MODE | Factory settings
|  | TARE cycles through the choices for the displayed program block. | Factory default settings are marked with an asterisk (*)
PRINT accepts the displayed choice and continues to the next step.
* To enter the program mode hold PRINT down for 3 seconds.
CLEAR takes you to the end of setup at any point in the program.
ZERO backs up one program block.